## Isolation
ID	Type	Name	Value	Footprint	Additional info	Webpage	Count		Comment
R1	SMD	Resistor	Rled	0805	optional		1
C1 C3 C5 C7	SMD	Capacitor	4.7u	1206	16V		4
C2 C4 C6 C8	SMD	Capacitor	100n	0805	16V		4
D1 D2	SMD	Diode	MBR0520L	SOD-123		http://www.mouser.de/ProductDetail/ON-Semiconductor/MBR0520LT1G/?qs=sGAEpiMZZMtQ8nqTKtFS%2fCKUxMvjsmGzA9NL%252bHfdx4I%3d	2		Small Vfwd, fast recovery time, 300mA
D3	SMD	LED	LED, Vfw < 3V, Ifw < 5mA	0805	optional		1		LED indicates power in the isolated side
L1	SMD	Inductor	10uH	VLCF5020	VLCF4020 inductor series		1		VLCF4020 will also fit in VLCF5020 footprint
L2	SMD	Inductor	100uH	VLCF5020	VLCF5020 inductor series		1
TR1	SMD	Transformer	TRANSFORMER_1_1.3	transf_isol_wurth	Isolating transformer 1:1.3 turns ratio	http://www.mouser.de/ProductDetail/Wurth-Electronics/760390014/?qs=%2fha2pyFadug0dDtwf0gM4Ec1IOEpI2TkWVfUkYzn9qk%3d	1		760390014 for 2.5kV isolation, 750313638 for 5.0kV isolation. / LaunchPad limit is around 1kV anyway.
U1	SMD	Transformer driver	SN6501	SOT-23-5	Texas Instruments	http://www.mouser.de/ProductDetail/Texas-Instruments/SN6501DBVR/?qs=sGAEpiMZZMvkeWd5e1O6r9r5F%252blOC%252bIf	1
U2	SMD	LDO	TLV73333	SOT-23-5	Texas Instruments	http://www.mouser.de/ProductDetail/Texas-Instruments/TLV73333PDBVR/?qs=sGAEpiMZZMsGz1a6aV8DcFGPmMuvugX2Gt6c0vg%2fgmA%3d	1		Low Vdrop regulator for greater efficiency
P1 P2	THT	Goldpins	2-pin 2.54mm pitch female	PIN_ARRAY_2X1			2